## Sheet1
FEATURE_ID | FEATURE | TEST_NAME | TEST DESCRIPTION | OPA | OPB | CIN | EXPECTED OUTPUT | PRIORITY
1 | CLK | clk_toggle | Drive continous clock and check for clock toggling | ------- | ------- | ------ | clock toggles properly | HIGH
2 | RST | rst_assert | assert reset and check for op | ------- | ------- | ------ | all op return to 0 | HIGH
3 | CE | ce_enable | ce check whrn clock is free running | ------- | ------- | ------ | op hold previous value | HIGH
4 | MODE | modes | mode checks | random | random | random | all modes give proper outputs for asserted inputs | HIGH
5 | INP_VALID | inp_valid | checking for outpt based on valid and invalid inputs | random | random | random | check for outputs and error flag based on in_valid | HIGH
6 | MODE=1 ,CMD | arithmetic_cmd | check for general test cases for arithmetic mode | random | random | random | based on cmd check for expected res and err flag | HIGH
7 | MODE=0,CMD | logical_cmd | check for general test cases for logical mode | random | random | random | based on cmd check for expected res and err flag | HIGH
ARITHMETIC TEST CASES MODE=1
8 | ADD | add_basic | CMD=0, INP_VALID=2'b11, CIN=0; simple unsigned addition | 0x1E | 0x0A | 0 | RES=0x28, cout=0, oflow=0 | HIGH
|  | add_carry_out | CMD=0; result overflows 8-bit unsigned range | 0xFF | 0x01 | 0 | RES=0x00 (lower 8b), cout=1, oflow=0 | HIGH
|  | add_zeros | CMD=0, OPA=0, OPB=0 | 0x00 | 0x00 | 0 | RES=0x00, cout=0, oflow=0 | MEDIUM
|  | add_max_both | CMD=0, OPA=0xFF, OPB=0xFF | 0xFF | 0xFF | 0 | RES=0xFE (lower 8b), cout=1 | MEDIUM
|  | add_one_zero | CMD=0, OPA=0x01, OPB=0x00 | 0x01 | 0x00 | 0 | RES=0x01, cout=0 | MEDIUM
9 | ADD_CIN | add_cin_basic | CMD=2, INP_VALID=2'b11, CIN=1 | 0x0A | 0x05 | 1 | RES=0x10, cout=0 | HIGH
|  | add_cin_cause_carry | CMD=2; CIN pushes result past 8-bit boundary | 0xFF | 0x00 | 1 | RES=0x00, cout=1 | HIGH
|  | add_cin_zero | CMD=2, CIN=0; should behave same as plain ADD | 0x20 | 0x10 | 0 | RES=0x30, cout=0 | MEDIUM
10 | SUB | sub_basic | MODE=1, CMD=1, INP_VALID=2'b11; OPA > OPB | 0x20 | 0x0A | 0 | RES=0x16, oflow=0 | HIGH
|  | sub_underflow | CMD=1; OPA < OPB → unsigned underflow | 0x00 | 0x01 | 0 | RES=0xFF (wraps), oflow=1 | HIGH
|  | sub_equal_operands | CMD=1, OPA == OPB | 0x55 | 0x55 | 0 | RES=0x00, oflow=0 | MEDIUM
|  | sub_max_both | CMD=1, OPA=0xFF, OPB=0xFF | 0xFF | 0xFF | 0 | RES=0x00, oflow=0 | MEDIUM
|  | sub_opa_zero | CMD=1, OPA=0x00, OPB=0x01 | 0x00 | 0x01 | 0 | RES=0xFF, oflow=1 | HIGH
11 | SUB_CIN | sub_cin_basic | CMD=3, CIN=1; OPA - OPB - 1 | 0x10 | 0x05 | 1 | RES=0x0A, oflow=0 | HIGH
|  | sub_cin_underflow | CMD=3, CIN=1; OPA - OPB - 1 < 0 | 0x01 | 0x01 | 1 | RES=0xFF, oflow=1 | HIGH
|  | sub_cin_zero | CMD=3, CIN=0; behaves as plain SUB | 0x0F | 0x05 | 0 | RES=0x0A, oflow=0 | MEDIUM
12 | INC_A | inc_a_basic | CMD=4, INP_VALID=2'b01 | 0x14 | - | 0 | RES=0x15 | HIGH
|  | inc_a_max_overflow | CMD=4, OPA=0xFF (max); expect wrap to 0 | 0xFF | - | 0 | RES=0x00 (16-bit RES=0x100) | HIGH
|  | inc_a_zero | CMD=4, OPA=0x00 | 0x00 | - | 0 | RES=0x01 | MEDIUM
|  | inc_a_missing_valid | CMD=4, INP_VALID=2'b00 (OPA invalid) | 0x10 | - | 0 | err=1 | HIGH
13 | DEC_A | dec_a_min_underflow | CMD=5, OPA=0x00; expect wrap to 0xFF | 0x00 | - | 0 | RES=0xFF (16-bit RES=0xFFFF) | HIGH
|  | dec_a_one | CMD=5, OPA=0x01 | 0x01 | - | 0 | RES=0x00 | MEDIUM
14 | INC_B | inc_b_basic | CMD=6, INP_VALID=2'b10, OPB=0x0A | - | 0x0A | 0 | RES=0x0B | HIGH
|  | inc_b_max_overflow | CMD=6, OPB=0xFF; expect wrap | - | 0xFF | 0 | RES=0x00 (16-bit RES=0x100) | HIGH
|  | inc_b_missing_valid | CMD=6, INP_VALID=2'b00 (OPB invalid) | - | 0x05 | 0 | err=1 | HIGH
15 | DEC_B | dec_b_basic | CMD=7, INP_VALID=2'b10, OPB=0x14 | - | 0x14 | 0 | RES=0x13 | HIGH
|  | dec_b_min_underflow | CMD=7, OPB=0x00; wrap to 0xFF | - | 0x00 | 0 | RES=0xFF (wraps) | HIGH
|  | dec_b_one | CMD=7, OPB=0x01 | - | 0x01 | 0 | RES=0x00 | MEDIUM
16 | CMP | cmp_opa_greater | MODE=1, CMD=8, OPA > OPB | 0x50 | 0x20 | 0 | G=1, L=0, E=0 | HIGH
|  | cmp_opa_lesser | MODE=1, CMD=8, OPA < OPB | 0x10 | 0x40 | 0 | G=0, L=1, E=0 | HIGH
|  | cmp_equal | MODE=1, CMD=8, OPA == OPB | 0x33 | 0x33 | 0 | G=0, L=0, E=1 | HIGH
|  | cmp_both_zero | MODE=1, CMD=8, OPA=0, OPB=0 | 0x00 | 0x00 | 0 | G=0, L=0, E=1 | MEDIUM
|  | cmp_max_vs_zero | MODE=1, CMD=8, OPA=0xFF, OPB=0x00 | 0xFF | 0x00 | 0 | G=1, L=0, E=0 | MEDIUM
|  | cmp_invalid | MODE=1, CMD=8, INP_VALID=2'b01 (only OPA); two-op cmd | 0x10 | - | 0 | err=1 | HIGH
17 | INC_MUL | inc_mul_basic | MODE=1, CMD=9, 2-cycle pipe; cycle1=sample, cycle2=(OPA+1)*(OPB+1) | 0x02 | 0x03 | 0 | RES=(3*4)=12=0x0C (on 2nd cycle) | HIGH
|  | inc_mul_zeros | MODE=1, CMD=9, OPA=0, OPB=0; (0+1)*(0+1)=1 | 0x00 | 0x00 | 0 | RES=0x0001 (on 2nd cycle) | MEDIUM
|  | inc_mul_max_opa | MODE=1, CMD=9, OPA=0xFF, OPB=0x01; (256)*(2)=512 | 0xFF | 0x01 | 0 | RES=0x0200 (on 2nd cycle) | HIGH
|  | inc_mul_max_both | MODE=1, CMD=9, OPA=0xFF, OPB=0xFF; (256)*(256)=65536 | 0xFF | 0xFF | 0 | RES=0x10000 (on 2nd cycle, 16-bit: 0x0000, overflow) | HIGH
|  | inc_mul_invalid | MODE=1, CMD=9, INP_VALID=2'b01 during sample cycle; invalid operands | 0x05 | - | 0 | err=1 on output cycle | HIGH
|  | inc_mul_cmd_switch | CMD=9 → CMD=10 mid-sequence; pipeline must reset (prev_cmd≠cmd) | 0x03 | 0x04 | 0 | count resets; no stale output | HIGH
18 | SHL_MUL | shl_mul_basic | MODE=1, CMD=10; (OPA<<1)*OPB; e.g. (3<<1)*4=6*4=24 | 0x03 | 0x04 | 0 | RES=0x18 (on 2nd cycle) | HIGH
|  | shl_mul_opa_zero | MODE=1, CMD=10, OPA=0; (0<<1)*OPB=0 | 0x00 | 0x05 | 0 | RES=0x00 | MEDIUM
|  | shl_mul_opb_zero | MODE=1, CMD=10, OPB=0; any*(0)=0 | 0x07 | 0x00 | 0 | RES=0x00 | MEDIUM
|  | shl_mul_msb_shift_out | MODE=1, CMD=10, OPA=0x80; OPA<<1=0x100 (9-bit), multiply by OPB | 0x80 | 0x02 | 0 | RES=0x0200 (on 2nd cycle) | HIGH
|  | shl_mul_max_both | MODE=1, CMD=10, OPA=0xFF, OPB=0xFF; (0x1FE)*(0xFF)=0x1FE02 | 0xFF | 0xFF | 0 | RES=0x1FE02 → lower 16b=0xFE02 (on 2nd cycle) | HIGH
|  | shl_mul_invalid | MODE=1, CMD=10, INP_VALID=2'b00 during sample cycle | 0x03 | 0x04 | 0 | err=1 on output cycle | HIGH
19 | ADD_SIGNED | signed_add_pos_pos | MODE=1, CMD=11; +50 + +30 = +80 (no overflow) | 0x32 | 0x1E | 0 | RES=0x50 (sign-extended), oflow=0, G=1,L=0,E=0 | HIGH
|  | signed_add_pos_neg | MODE=1, CMD=11; +50 + (−10) = +40 | 0x32 | 0xF6 | 0 | RES=0x28, oflow=0 | HIGH
|  | signed_add_neg_neg | MODE=1, CMD=11; (−10)+(−20)=(−30) no overflow | 0xF6 | 0xEC | 0 | RES=0xE2 (−30 in 8-bit 2's comp), oflow=0 | HIGH
|  | signed_add_pos_overflow | MODE=1, CMD=11; +100 + +100 = +200 exceeds signed 8-bit max (+127) | 0x64 | 0x64 | 0 | RES wraps, oflow=1 | HIGH
|  | signed_add_neg_overflow | MODE=1, CMD=11; (−100)+(−100)=−200 beyond signed 8-bit min (−128) | 0x9C | 0x9C | 0 | RES wraps, oflow=1 | HIGH
|  | signed_add_equal_opposite | MODE=1, CMD=11; +50 + (−50) = 0; E flag expected | 0x32 | 0xCE | 0 | RES=0x00, oflow=0, E=1 | MEDIUM
|  | signed_add_invalid | MODE=1, CMD=11, INP_VALID=2'b01 only OPA valid | 0x20 | - | 0 | err=1 | HIGH
20 | SIGNED_SUB | signed_sub_pos_pos | MODE=1, CMD=12; +80 − +30 = +50; no overflow | 0x50 | 0x1E | 0 | RES=0x32, oflow=0, G=1,L=0,E=0 | HIGH
|  | signed_sub_pos_neg | MODE=1, CMD=12; +50 − (−10) = +60; no overflow | 0x32 | 0xF6 | 0 | RES=0x3C, oflow=0 | HIGH
|  | signed_sub_neg_pos | MODE=1, CMD=12; (−10) − (+10) = −20; no overflow | 0xF6 | 0x0A | 0 | RES=0xEC (−20), oflow=0 | HIGH
|  | signed_sub_underflow | MODE=1, CMD=12; (−100) − (+100) = −200 beyond signed min | 0x9C | 0x64 | 0 | RES wraps, oflow=1 | HIGH
|  | signed_sub_overflow | MODE=1, CMD=12; +100 − (−100) = +200 beyond signed max | 0x64 | 0x9C | 0 | RES wraps, oflow=1 | HIGH
|  | signed_sub_equal | MODE=1, CMD=12; OPA == OPB (signed); result = 0 | 0x28 | 0x28 | 0 | RES=0x00, oflow=0, E=1 | MEDIUM
|  | signed_sub_invalid | MODE=1, CMD=12, INP_VALID=2'b10 only OPB valid | - | 0x20 | 0 | err=1 | HIGH
21 | ARITH_DEF | arith_invalid_cmd | MODE=1, CMD=13 (undefined arith cmd); should hit default case | 0xAA | 0x55 | 0 | err=1 | HIGH
LOGICAL CASES MODE=0
22 | AND | and_basic | MODE=0, CMD=0, INP_VALID=2'b11 | 0xF0 | 0x0F | 0 | RES=0x00 | HIGH
|  | and_all_ones | MODE=0, CMD=0, OPA=0xFF, OPB=0xFF | 0xFF | 0xFF | 0 | RES=0xFF | MEDIUM
|  | and_invalid | MODE=0, CMD=0, INP_VALID=2'b01; AND needs both | 0xAA | - | 0 | err=1 | HIGH
23 | NAND | nand_basic | MODE=0, CMD=1, INP_VALID=2'b11 | 0xF0 | 0x0F | 0 | RES=0xFF | HIGH
|  | nand_all_ones | MODE=0, CMD=1, OPA=0xFF, OPB=0xFF | 0xFF | 0xFF | 0 | RES=0x00 | MEDIUM
24 | OR | or_basic | MODE=0, CMD=2, INP_VALID=2'b11 | 0xF0 | 0x0F | 0 | RES=0xFF | HIGH
|  | or_zeros | MODE=0, CMD=2, OPA=0, OPB=0 | 0x00 | 0x00 | 0 | RES=0x00 | MEDIUM
25 | NOR | nor_basic | MODE=0, CMD=3, INP_VALID=2'b11 | 0xF0 | 0x0F | 0 | RES=0x00 | HIGH
|  | nor_zeros | MODE=0, CMD=3, OPA=0, OPB=0 | 0x00 | 0x00 | 0 | RES=0xFF | MEDIUM
26 | XOR | xor_basic | MODE=0, CMD=4, INP_VALID=2'b11 | 0xAA | 0x55 | 0 | RES=0xFF | HIGH
|  | xor_same_inputs | MODE=0, CMD=4, OPA == OPB | 0x3C | 0x3C | 0 | RES=0x00 | MEDIUM
27 | XNOR | xnor_basic | MODE=0, CMD=5, INP_VALID=2'b11 | 0xAA | 0x55 | 0 | RES=0x00 | HIGH
|  | xnor_same_inputs | MODE=0, CMD=5, OPA == OPB | 0x3C | 0x3C | 0 | RES=0xFF | MEDIUM
28 | NOT_A | not_a_basic | MODE=0, CMD=6, INP_VALID=2'b01 | 0xAA | - | 0 | RES=0x55 | HIGH
|  | not_a_all_zeros | MODE=0, CMD=6, OPA=0x00 | 0x00 | - | 0 | RES=0xFF | MEDIUM
|  | not_a_invalid | MODE=0, CMD=6, INP_VALID=2'b10 (only OPB valid) | - | 0x10 | 0 | err=1 | HIGH
29 | NOT_B | not_b_basic | MODE=0, CMD=7, INP_VALID=2'b10 | - | 0x55 | 0 | RES=0xAA | HIGH
|  | not_b_all_ones | MODE=0, CMD=7, OPB=0xFF | - | 0xFF | 0 | RES=0x00 | MEDIUM
30 | RSHIT_A | rshift_a_basic | MODE=0, CMD=8, INP_VALID=2'b01; OPA >> 1 | 0xAA | - | 0 | RES=0x55 | HIGH
|  | rshift_a_lsb_lost | MODE=0, CMD=8, OPA=0x01; LSB shifted out | 0x01 | - | 0 | RES=0x00 | MEDIUM
|  | rshift_a_invalid | MODE=0, CMD=8, INP_VALID=2'b00 | - | - | 0 | err=1 | HIGH
31 | LSHIFT_A | lshift_a_basic | MODE=0, CMD=9, INP_VALID=2'b01; OPA << 1 | 0x55 | - | 0 | RES=0xAA | HIGH
|  | lshift_a_msb_lost | MODE=0, CMD=9, OPA=0x80; MSB shifted out | 0x80 | - | 0 | RES=0x00 | HIGH
|  | lshift_a_all_ones | MODE=0, CMD=9, OPA=0xFF | 0xFF | - | 0 | RES=0xFE | MEDIUM
32 | RSHIFT_B | rshift_b_basic | MODE=0, CMD=10, INP_VALID=2'b10; OPB >> 1 | - | 0x80 | 0 | RES=0x40 | HIGH
|  | rshift_b_invalid | MODE=0, CMD=10, INP_VALID=2'b01 (OPA instead of OPB) | 0x10 | - | 0 | err=1 | HIGH
33 | LSHIFT_B | lshift_b_basic | MODE=0, CMD=11, INP_VALID=2'b10; OPB << 1 | - | 0x40 | 0 | RES=0x80 | HIGH
|  | lshift_b_msb_lost | MODE=0, CMD=11, OPB=0x80 | - | 0x80 | 0 | RES=0x00 | HIGH
34 | ROL | rol_basic | MODE=0, CMD=12, OPA=0x81, OPB=1 (rot_amt=1); rotate left by 1 | 0x81 | 0x01 | 0 | RES=0x03 | HIGH
|  | rol_by_zero | MODE=0, CMD=12, OPB=0 (rot_amt=0); no rotation | 0xAB | 0x00 | 0 | RES=0xAB | HIGH
|  | rol_by_4 | MODE=0, CMD=12, OPA=0xF0, OPB=4; rotate left by 4 | 0xF0 | 0x04 | 0 | RES=0x0F | MEDIUM
|  | rol_full_rotation | MODE=0, CMD=12, OPB=8; full 8-bit rotation; result == OPA | 0xA5 | 0x08 | 0 | err=1 (opb >= N=8) | HIGH
|  | rol_invalid_inputs | MODE=0, CMD=12, INP_VALID=2'b01 only OPA; both needed | 0x0F | - | 0 | err=1 | HIGH
35 | ROR | ror_basic | MODE=0, CMD=13, OPA=0x81, OPB=1; rotate right by 1 | 0x81 | 0x01 | 0 | RES=0xC0 (MSB gets LSB=1) | HIGH
|  | ror_by_zero | MODE=0, CMD=13, OPB=0; no rotation | 0xAB | 0x00 | 0 | RES=0xAB | HIGH
|  | ror_by_4 | MODE=0, CMD=13, OPA=0x0F, OPB=4 | 0x0F | 0x04 | 0 | RES=0xF0 | MEDIUM
|  | ror_full_rotation | MODE=0, CMD=13, OPB=8; opb >= N → err | 0xA5 | 0x08 | 0 | err=1 (opb >= N=8) | HIGH
|  | ror_invalid_inputs | MODE=0, CMD=13, INP_VALID=2'b10 only OPB; both needed | - | 0x03 | 0 | err=1 | HIGH
36 | LOG_DEF | logical_invalid_cmd | MODE=0, CMD=14 (undefined logical cmd); hits default | 0xAA | 0x55 | 0 | err=1 | HIGH
CORNER
37 | CORNER | all_zeros_arith | All inputs=0, MODE=1, CMD=ADD(0), CE=1 | 0x00 | 0x00 | 0 | RES=0, all flags=0 | MEDIUM
| CORNER | all_ones_arith | OPA=OPB=0xFF, MODE=1, CMD=ADD(0) | 0xFF | 0xFF | 0 | RES=0xFE (lower 8b), cout=1 | MEDIUM
| CORNER | mode_switch_mid_op | Start ADD (MODE=1), then switch to MODE=0 same inputs next cycle | 0x55 | 0xAA | 0 | Second cycle result is AND(0x55,0xAA)=0x00 | HIGH
| CORNER | cmd_switch_resets_pipeline | CMD=9→CMD=10 mid-pipeline; prev_cmd changes → count reset | 0x03 | 0x04 | 0 | Pipeline resets; no stale CMD=9 result | HIGH
| CORNER | ce_toggle_during_pipeline | CE=0 on cycle-2 of CMD=9 pipeline; operation stalls | 0x02 | 0x03 | 0 | No output update while CE=0 | HIGH
| CORNER | rapid_rst_ce_toggle | Alternate RST and CE every cycle; verify no metastability | - | - | - | Outputs remain clean per RTL priority (RST > CE) | HIGH
| CORNER | n_boundary_rol_ror | ROL/ROR with OPB exactly = N-1 (max valid amt = 7 for N=8) | 0x80 | 0x07 | 0 | RES valid (no err); correct rotation result | HIGH